## Rotary
| Type | Resolution | Noise (RMS) | max speed | Price | link | Interfaces |  |  | Electrical connection |  | Notes
Note: only encoders with bandwidth (filter cutoff) >200Hz are considered |  | Count/rev | deg | RPM | for 10 units |  | Quadrature | index | absolute | Single ended | Differential
Generic 600ppr encoder | shaft | 2400 | 0.043301 | 4500 | 12 | https://www.aliexpress.com/item/360-600P-R-Photoelectric-Incremental-Rotary-Encoder-5-24V-AB-Two-Phases-Shaft/32756209569.html | y | n | n | y | n
CUI - AMT10 | through bore | 8192 | 0.012686 | 7500 | 24 | https://www.digikey.com/product-detail/en/cui-inc/AMT102-V/102-1307-ND/827015 | y | y | n | y | y
CUI - AMT11 | through bore | 16384 | 0.006343 | 4000 | 32 | https://www.digikey.com/product-detail/en/cui-inc/AMT112S-V/102-3316-ND/4835227 | y | y | n | y | y
USDigital - E6 | through bore | 40000 | 0.0025981 | 4320 | 67 | https://www.usdigital.com/products/encoders/incremental/rotary/kit/E6 | y | y | n | y | y
CUI - AMT23 | through bore | 16384 | 0.006343 | 4000 | 49 | https://www.digikey.com/product-detail/en/cui-inc/AMT232B-V/102-4485-ND/8031587 | n | y | y | y | n | We have discovered an issue with these and are investigating. See: https://github.com/madcowswe/ODrive/issues/420#issuecomment-665274932
CUI - AMT21 | through bore | 16384 | 0.006343 | 4000 | 49 | https://www.digikey.com/product-detail/en/cui-inc/AMT212B-V/102-4527-ND/8537386 | n | y | y | n | y | RS-485 protocol not yet implemented
AMS - AS5047P | on-axis chip | 16384 | 0.068 | 28000 | 10.61 | https://www.digikey.com/product-detail/en/ams/AS5047P-ATSM/AS5047P-ATSMCT-ND/5287312 | n | y | y | y | n
AMS - AS5047U | on-axis chip | 16384 | 0.048 | 28000 |  |  | y | y | y | y | n
MagAlpha - MA702 | on-axis chip | 4096 | 0.03 | 60000 | 5.1 | https://www.digikey.com/product-detail/en/monolithic-power-systems-inc/MA702GQ-Z/1589-1516-1-ND/9433282 | n | y | y | y | n
Infineon - TLE5012 | on-axis chip | 16384 | 0.05
AMS - AS5311 (w 128p mag ring) | multipole off-axis | 262144 | 0.0016875 | 1099.2188 | 15 | https://www.digikey.com/product-detail/en/ams/AS5311-ATST-500/AS5311-ATST-500CT-ND/5892379 | y | n | n | y | n | Has stocking issues
Firmware to read absolute encoders coming soon.
ODrive does not have a receiver for differential encoders, you will have to add that yourself.

## Linear
| Type | Resolution | Noise (RMS) | max speed | Price | link | Interfaces |  |  | Electrical connection |  | Notes
Note: only encoders with bandwidth (filter cutoff) >200Hz are considered |  | um | um | m/s | for 10 units |  | Quadrature | index | absolute | Single ended | Differential
AMS - AS5311 | magnetic | 0.48828 | 0.6 | 2.345 | 12 | https://www.digikey.com/product-detail/en/ams/AS5311-ATST-500/AS5311-ATST-500CT-ND/5892379 | y | y | y | y | n | Has stocking issues
USDigital - EM2 | transmissive | 3.18 | 0.91799 | 9.1 | 35 | https://www.usdigital.com/products/encoders/incremental/modules/EM2 | y | y | n | y | n